## Instructions
What we would like to see : | Unnamed: 1
confidential
LCA for :
GPU Graphics Card - RTX 4080 16GB
Goal:
Create a comprehensive Bill of Materials (BOM) for a high-performance GPU card
Identify all components, materials, and quantities
Provide weight information for each component where available
Include supplier information where relevant
Notes:
This BOM is for reference purposes only
Actual production specifications may vary

## Main PCB Assembly
Drawing Nr. | Group | Designation | Material | Quantity | Weight in Kg | Supplier
PCB-001 | PCB Base | Main PCB Board | FR-4 Composite | 1 | 0.45 | PCB International
PCB-002 | PCB Base | PCB Substrate Layer 1 | FR-4 Glass-reinforced epoxy | 1 | 0.08 | PCB International
PCB-003 | PCB Base | PCB Substrate Layer 2 | FR-4 Glass-reinforced epoxy | 1 | 0.08 | PCB International
PCB-004 | PCB Base | PCB Substrate Layer 3 | FR-4 Glass-reinforced epoxy | 1 | 0.08 | PCB International
PCB-005 | PCB Base | PCB Substrate Layer 4 | FR-4 Glass-reinforced epoxy | 1 | 0.08 | PCB International
PCB-006 | PCB Base | PCB Copper Trace Layer 1 | Copper | 1 | 0.05 | PCB International
PCB-007 | PCB Base | PCB Copper Trace Layer 2 | Copper | 1 | 0.05 | PCB International
PCB-008 | PCB Base | PCB Solder Mask | Epoxy | 1 | 0.02 | PCB International
PCB-009 | PCB Base | PCB Silkscreen | Epoxy-based ink | 1 | 0.01 | PCB International
PCB-010 | PCB Base | PCB Components Placement | Various | 1 | 0 | PCB International

## GPU Core
Drawing Nr. | Group | Designation | Material | Quantity | Weight in Kg | Supplier
GPU-001 | GPU Core | GPU Die | Silicon | 1 | 0.02 | TSMC
GPU-002 | GPU Core | GPU Substrate | Ceramic Substrate | 1 | 0.05 | TSMC
GPU-003 | GPU Core | GPU Die Thermal Interface Material | Thermal Paste | 1 | 0.01 | Thermal Solutions Inc.
GPU-004 | GPU Core | GPU Die Mounting Bracket | Aluminum | 1 | 0.03 | Metal Works Ltd.
GPU-005 | GPU Core | GPU Die Capacitors | Ceramic | 24 | 0.005 | Capacitor Tech
GPU-006 | GPU Core | GPU Die Resistors | Metal Film | 36 | 0.002 | Resistor Co.
GPU-007 | GPU Core | GPU Die Inductors | Copper Coil | 12 | 0.01 | Inductor Inc.

## Memory Subsystem
Drawing Nr. | Group | Designation | Material | Quantity | Weight in Kg | Supplier
MEM-001 | Memory | GDDR6X Memory Chips | Silicon | 8 | 0.008 | Micron Technology
MEM-002 | Memory | Memory Controller | Silicon | 1 | 0.005 | Controller Inc.
MEM-003 | Memory | Memory Interface Circuit | Silicon and Copper | 1 | 0.01 | Interface Solutions
MEM-004 | Memory | Memory Mounting Brackets | Aluminum | 8 | 0.016 | Bracket Mfg.
MEM-005 | Memory | Memory Thermal Pads | Thermal Compound | 8 | 0.008 | Thermal Co.
MEM-006 | Memory | Memory Power Regulation | Silicon and Copper | 1 | 0.012 | Power Reg Ltd.

## Cooling System
Drawing Nr. | Group | Designation | Material | Quantity | Unit | Weight in Kg
COOL-001 | Cooling | Heat Sink Base | Copper | 1 | pc | 0.25
COOL-002 | Cooling | Heat Sink Fins | Aluminum | 1 | pc | 0.35
COOL-003 | Cooling | Cooling Fan | Plastic and Metal | 3 | pc | 0.15
COOL-004 | Cooling | Fan Controller | Silicon | 1 | pc | 0.01
COOL-005 | Cooling | Fan Power Cable | Copper and Plastic | 3 | pc | 0.02
COOL-006 | Cooling | Thermal Pads | Thermal Compound | 5 | pc | 0.025
COOL-007 | Cooling | Mounting Screws | Steel | 8 | pc | 0.016
COOL-008 | Cooling | RGB Lighting | LEDs and Plastic | 1 | pc | 0.03

## Power Delivery
COMPANY_CD | MANUFACTURED_ITEM_CD | MANUFACTURED_ITEM_NAME | BOM_ID | LINENUM | TYPE | COMPONENT_CD | COMPONENT_NAME | COMPONENT_QTY | COMPONENT_UNIT | BOM_PRODUCTUNIT_QTY | CONSUMPTION | BOM_BASE_QTY | BOM_BASE_UNIT | FROMDATE | TODATE
GPUINC | GPU4080-16G | RTX 4080 16GB Graphics Card | PWR-4080 | 1 | 0 | PWR-001 | Power Delivery IC | 1 | PC | 1 | 0 | 1 | PC | 2025-05-13 23:21:38.984370 | 2025-05-13 23:21:38.984370
GPUINC | GPU4080-16G | RTX 4080 16GB Graphics Card | PWR-4080 | 2 | 0 | PWR-002 | Power Capacitors | 12 | PC | 12 | 0 | 1 | PC | 2025-05-13 23:21:38.984370 | 2025-05-13 23:21:38.984370
GPUINC | GPU4080-16G | RTX 4080 16GB Graphics Card | PWR-4080 | 3 | 0 | PWR-003 | Power Inductors | 8 | PC | 8 | 0 | 1 | PC | 2025-05-13 23:21:38.984370 | 2025-05-13 23:21:38.984370
GPUINC | GPU4080-16G | RTX 4080 16GB Graphics Card | PWR-4080 | 4 | 0 | PWR-004 | Power MOSFETs | 16 | PC | 16 | 0 | 1 | PC | 2025-05-13 23:21:38.984370 | 2025-05-13 23:21:38.984370
GPUINC | GPU4080-16G | RTX 4080 16GB Graphics Card | PWR-4080 | 5 | 0 | PWR-005 | Power Connectors | 2 | PC | 2 | 0 | 1 | PC | 2025-05-13 23:21:38.984370 | 2025-05-13 23:21:38.984370
GPUINC | GPU4080-16G | RTX 4080 16GB Graphics Card | PWR-4080 | 6 | 0 | PWR-006 | Power Monitoring IC | 1 | PC | 1 | 0 | 1 | PC | 2025-05-13 23:21:38.984370 | 2025-05-13 23:21:38.984370
GPUINC | GPU4080-16G | RTX 4080 16GB Graphics Card | PWR-4080 | 7 | 0 | PWR-007 | Power Filtering Capacitors | 24 | PC | 24 | 0 | 1 | PC | 2025-05-13 23:21:38.984370 | 2025-05-13 23:21:38.984370
GPUINC | GPU4080-16G | RTX 4080 16GB Graphics Card | PWR-4080 | 8 | 0 | PWR-008 | Power Cable Assembly | 1 | PC | 1 | 0 | 1 | PC | 2025-05-13 23:21:38.984370 | 2025-05-13 23:21:38.984370

## Additional BOM
Positionen | Unnamed: 1 | Unnamed: 2 | Unnamed: 3 | Unnamed: 4 | Unnamed: 5 | Unnamed: 6 | Unnamed: 7 | Unnamed: 8 | Unnamed: 9 | Unnamed: 10 | Unnamed: 11 | Unnamed: 12 | Unnamed: 13 | Unnamed: 14 | Unnamed: 15 | Unnamed: 16 | Unnamed: 17 | Unnamed: 18 | Unnamed: 19 | Unnamed: 20 | Unnamed: 21 | Unnamed: 22 | Unnamed: 23 | Seite 1 von 1
13.05.2025 23:21
GPU Manufacturing Inc. - confidential
Additional Components
External Components | Material | Quantity | Weight (kg) | Supplier
Display Outputs | Various | Multiple | 0.05 | I/O Solutions
PCIe Interface | Gold-plated contacts | 1 | 0.02 | Interface Tech
Backplate | Aluminum | 1 | 0.15 | Metal Solutions
BIOS Chip | Silicon | 1 | 0.005 | BIOS Technologies
VRM Components | Various | Multiple | 0.08 | Power Solutions Inc.
Capacitors | Various | 32 | 0.032 | Capacitor Technologies
Mounting Bracket | Metal | 1 | 0.06 | Metal Works Ltd.
Thermal Pad Set | Thermal Compound | 1 | 0.03 | Thermal Solutions Co.
Hardware Kit | Various | 1 | 0.025 | Hardware Suppliers Inc.
RGB Controller | Silicon | 1 | 0.01 | Lighting Solutions Ltd.